## ProductionCostOptimization
NewAge data |  |  |  |  | Cell Names:
[5 empty] | Cell Name | Reference
| Cost/lb of chemicals |  |  |  | active_A_lb | ='4.48'!$B$11:$B$14
Chemical 1 | 8 |  |  |  | active_B_lb | ='4.48'!$C$11:$C$14
Chemical 2 | 10 |  |  |  | active_C_lb | ='4.48'!$D$11:$D$14
Chemical 3 | 11 |  |  |  | Cost_lb_of_chemicals | ='4.48'!$B$4:$B$7
Chemical 4 | 14 |  |  |  | Min_Chemical3 | ='4.48'!$D$31
[5 empty] | Min_Production | ='4.48'!$D$40
Ingredient/lb of chemical |  |  |  |  | minPerc_A | ='4.48'!$D$36
| active A/lb | active B/lb | active C/lb |  | minPerc_B | ='4.48'!$D$37
Chemical 1 | 0.06 | 0.04 | 0.01 |  | minPerc_C | ='4.48'!$D$38
Chemical 2 | 0.1 | 0.03 | 0.04 |  | pur_weight_Chemical_1 | ='4.48'!$B$29
Chemical 3 | 0.12 | 0.09 | 0.04 |  | pur_weight_Chemical_2 | ='4.48'!$B$30
Chemical 4 | 0.03 | 0.02 | 0.01 |  | pur_weight_Chemical_3 | ='4.48'!$B$31
[5 empty] | pur_weight_Chemical_4 | ='4.48'!$B$32
[5 empty] | Purchased_weight | ='4.48'!$B$29:$B$32
Objective: | Minimize cost of producing today's nasamist drugs |  |  |  | Total_active_ingredient_A | ='4.48'!$B$36
[5 empty] | Total_active_ingredient_B | ='4.48'!$B$37
Constraints: | Produce atleast 5000 lb of drugs |  |  |  | Total_active_ingredient_C | ='4.48'!$B$38
| weight of A >= 7% of total drug weight |  |  |  | Total_cost_of_production | ='4.48'!$B$42
| weight of B >= 5% of total drug weight |  |  |  | Total_weight_of_drugs_produced__in_lb | ='4.48'!$B$40
weight of C >= 3% of total drug weight
total weight of chemical 3 >= 600 lb
DV: | Weight of chemicals used in pounds (x4)
Purchased weight
pur_weight_Chemical 1 | 1666.6666
pur_weight_Chemical 2 | 1944.4445 |  | Min_Chemical3
pur_weight_Chemical 3 | 1388.8889 | ≥ | 600
pur_weight_Chemical 4 | 0
|  |  | Min weight of Ingredients | Min % of Chemicals
Total active ingredient A (lb) | 461.1111 | ≥ | 350 | 7%
Total active ingredient B (lb) | 250 | ≥ | 250 | 5%
Total active ingredient C (lb) | 150 | ≥ | 150 | 3%
Min Production
Total weight of drugs produced (in lb) | 5000 | ≥ | 5000
Total cost of production | 48055.5557
a.) Using solver, we are able to calculate that the cheapest way of producing today's batch will be to purchase 1666.67 lb of Chemical 1, 1944.44 lb of Chemical 2, 1388.89 lb of Chemical 3 and 0 pounds of Chemical 4, which makes sense because Chemical 4 is the costliest of all chemicals per pound. Using this purchasing combination, our minimized cost turns out to be $48,056.
b.) Using solvertable and conducting sensitivity analysis of min % weight of ingredient B on total production cost, we find as we vary min % from 3 to 8%, our total production cost ranges from $46,267 to $52,000.
Additional.) Doing another sensitivity analysis of min % weight of ingredient A on total production cost, we find that total production starts shooting up when we increase min % from 9% and total production cost is $50,000 corresponding to 10%.

## 4.48(b)
Oneway analysis for Solver model in 4.48 worksheet |  |  | Sensitivity of Total_cost_of_production to %_required_of_B
%_required_of_B (cell $E$37) values along side, output cell(s) along top |  |  | Data for chart
| Total_cost_of_production | 1 | Total_cost_of_production
3% | 47266.6667 |  | 47266.6667
3.5% | 47266.6667 |  | 47266.6667
4% | 47266.6667 |  | 47266.6667
4.5% | 47638.8887 |  | 47638.8887
5% | 48055.5553 |  | 48055.5553
5.5% | 48472.2222 |  | 48472.2222
6% | 48888.8888 |  | 48888.8888
6.5% | 49305.5554 |  | 49305.5554
7% | 49722.2222 |  | 49722.2222
7.5% | 50499.9987 |  | 50499.9987
8% | 51999.9995 |  | 51999.9995
Note on B5: Solver found a solution. All constraints and optimality conditions are satisfied.
Note on B6: Solver found a solution. All constraints and optimality conditions are satisfied.
Note on B7: Solver found a solution. All constraints and optimality conditions are satisfied.
Note on B8: Solver found a solution. All constraints and optimality conditions are satisfied.
Note on B9: Solver found a solution. All constraints and optimality conditions are satisfied.
Note on B10: Solver found a solution. All constraints and optimality conditions are satisfied.
Note on B11: Solver found a solution. All constraints and optimality conditions are satisfied.
Note on B12: Solver found a solution. All constraints and optimality conditions are satisfied.
Note on B13: Solver found a solution. All constraints and optimality conditions are satisfied.
Note on B14: Solver found a solution. All constraints and optimality conditions are satisfied.
Note on B15: Solver found a solution. All constraints and optimality conditions are satisfied.
When you select an output from the dropdown list in cell $K$4, the chart will adapt to that output.

## 4.48(Additional)
Oneway analysis for Solver model in 4.48(a) worksheet |  |  | Sensitivity of Total_cost_of_production to %_required_of_A
%_required_of_A (cell $E$36) values along side, output cell(s) along top |  |  | Data for chart
| Total_cost_of_production | 1 | Total_cost_of_production
3% | 48055.5556 |  | 48055.5556
3.5% | 48055.5556 |  | 48055.5556
4% | 48055.5556 |  | 48055.5556
4.5% | 48055.5556 |  | 48055.5556
5% | 48055.5556 |  | 48055.5556
5.5% | 48055.5556 |  | 48055.5556
6% | 48055.5556 |  | 48055.5556
6.5% | 48055.5556 |  | 48055.5556
7% | 48055.5556 |  | 48055.5556
7.5% | 48055.5556 |  | 48055.5556
8% | 48055.5556 |  | 48055.5556
8.5% | 48055.5556 |  | 48055.5556
9% | 48055.5556 |  | 48055.5556
9.5% | 48749.9997 |  | 48749.9997
10% | 49999.9985 |  | 49999.9985
Note on B5: Solver found a solution. All constraints and optimality conditions are satisfied.
Note on B6: Solver found a solution. All constraints and optimality conditions are satisfied.
Note on B7: Solver found a solution. All constraints and optimality conditions are satisfied.
Note on B8: Solver found a solution. All constraints and optimality conditions are satisfied.
Note on B9: Solver found a solution. All constraints and optimality conditions are satisfied.
Note on B10: Solver found a solution. All constraints and optimality conditions are satisfied.
Note on B11: Solver found a solution. All constraints and optimality conditions are satisfied.
Note on B12: Solver found a solution. All constraints and optimality conditions are satisfied.
Note on B13: Solver found a solution. All constraints and optimality conditions are satisfied.
Note on B14: Solver found a solution. All constraints and optimality conditions are satisfied.
Note on B15: Solver found a solution. All constraints and optimality conditions are satisfied.
Note on B16: Solver found a solution. All constraints and optimality conditions are satisfied.
Note on B17: Solver found a solution. All constraints and optimality conditions are satisfied.
Note on B18: Solver found a solution. All constraints and optimality conditions are satisfied.
Note on B19: Solver found a solution. All constraints and optimality conditions are satisfied.
When you select an output from the dropdown list in cell $K$4, the chart will adapt to that output.

## ProfitMaximization
Objective | Maximize profits
Constraints | Selling constriant for A, B, and C |  |  | Average_Quality_Req | =Sheet1!$C$38
| Average quality level to be 8 |  |  | Average_Quality_Required | =Sheet1!$B$14
DV | Choice b/w raw material 1 and 2 |  |  | Combination_of_A_and_B_for_C | =Sheet1!$B$10:$D$10
|  |  |  | Cost_of_processing_C | =Sheet1!$B$18
|  |  |  | Decision_to_produce_C | =Sheet1!$B$23
| A | B | C | Max_Sale_Constraint | =Sheet1!$B$33:$C$33
Raw material 1 output | 2 | 4 | 0 | Min_Sale_Constraint | =Sheet1!$B$29:$C$29
Raw material 2 output | 1 | 3 | 0 | Price | =Sheet1!$B$12:$D$12
Combination of A and B for C | 2 | 3 | 1 | Quality_Levels | =Sheet1!$B$11:$D$11
Quality Levels | 7 | 9 | 6 | Raw_material_1_output | =Sheet1!$B$8:$D$8
Price | 10 | 9 | 32 | Raw_Material_1_price | =Sheet1!$B$16
|  |  |  | Raw_material_1_used | =Sheet1!$B$21
Average Quality Required | 8 |  |  | Raw_material_2_output | =Sheet1!$B$9:$D$9
|  |  |  | Raw_Material_2_price | =Sheet1!$B$17
Raw Material 1 price | 9 |  |  | Raw_material_2_used | =Sheet1!$B$22
Raw Material 2 price | 5 |  |  | Sale_constraint | =Sheet1!$D$23
Cost of processing C | 7 |  |  | Sum_of_Quality_of_Units_Produced | =Sheet1!$A$38
|  |  |  | Total_Cost | =Sheet1!$B$40
|  |  |  | Total_Cost_A | =Sheet1!$B$41
Raw material 1 used | 750 |  |  | Total_Cost_B | =Sheet1!$B$42
Raw material 2 used | 1500 |  | Sale constraint | Total_Cost_C | =Sheet1!$B$43
Decision to produce C | 1500 | ≤ | 5000 | Total_Rev_A | =Sheet1!$B$46
|  |  |  | Total_Rev_B | =Sheet1!$B$47
| A | B |  | Total_Rev_C | =Sheet1!$B$48
Total Units available | 3000 | 7500 |  | Total_Revenue | =Sheet1!$B$45
Units used up in C | 3000 | 4500 |  | Total_Units_available | =Sheet1!$B$26:$C$26
|  |  |  | Units_available_for_sale | =Sheet1!$B$31:$C$31
Min Sale Constraint | 0 | 0 |  | Units_used_up_in_C | =Sheet1!$B$27:$C$27
| ≥ | ≥
Units available for sale | 0 | 3000
| ≤ | ≤
Max Sale Constraint | 2000 | 3000
Average Quality Constraint
Sum of Quality of Units Produced |  | Average Quality Req
36000 | ≥ | 36000
Total Cost | 24750
Total Cost Raw Material A | 6750
Total Cost Raw Material B | 7500
Total Cost C | 10500
Total Revenue | 75000
Total Rev A | 0
Total Rev B | 27000
Total Rev C | 48000
Total Profit | #REF!
Our results show that the decision variables selected would be using 750 units of RM 1, 1,500 of RM 2, and producing 1,500 units of C. This will maximize our total profit at $ 50,250.
SENSITIVITY ANALYSIS
We thought it'd be interesting to note how the total profits change as we increase the market price of Product A and Product B. The results were intuitive as increasing the price yielded a higher profit (in a linear fashion).
What was interesting was that under the price of $ 12, profits were flat at $ 35,250 probably implying that it is not profitable to sell Product A at any price less than $ 12. That is why in our optimized solution also shows that at $ 10 it's better to use all of A to create C.

## 4.94 (Additional)
Twoway analysis for Solver model in Sheet1 worksheet | [15 empty] | Sensitivity of $B$50 to Price B |  |  |  | Sensitivity of $B$50 to Price A
[16 empty] | Output and Price A value for chart |  |  |  | Output and Price B value for chart |  |  | $B$50
Price A (cell $B$12) values along side, Price B (cell $C$12) values along top, output cell in corner | [15 empty] | Output | Price A value |  |  | Output | Price B value
$B$50 | 4 | 6 | 8 | 10 | 12 | 14 | 16 | 18 | 20 | 22 | 24 | 26 | 28 | 30 | 1 | $B$50 | 4 | 1 | 1 | $B$50 | 4 | 1
4 | 35250 | 41250 | 47250 | 53250 | 59250 | 65250 | 71250 | 77250 | 83250 | 89250 | 95250 | 101250 | 107250 | 113250 | OutputValues_1 | 35250 |  |  | OutputValues_1 | 35250
6 | 35250 | 41250 | 47250 | 53250 | 59250 | 65250 | 71250 | 77250 | 83250 | 89250 | 95250 | 101250 | 107250 | 113250 |  | 41250 |  |  |  | 35250
8 | 35250 | 41250 | 47250 | 53250 | 59250 | 65250 | 71250 | 77250 | 83250 | 89250 | 95250 | 101250 | 107250 | 113250 |  | 47250 |  |  |  | 35250
10 | 35250 | 41250 | 47250 | 53250 | 59250 | 65250 | 71250 | 77250 | 83250 | 89250 | 95250 | 101250 | 107250 | 113250 |  | 53250 |  |  |  | 35250
12 | 35500 | 41500 | 47500 | 53500 | 59500 | 65500 | 71500 | 77500 | 83500 | 89500 | 95500 | 101500 | 107500 | 113500 |  | 59250 |  |  |  | 35500
14 | 37500 | 43500 | 49500 | 55500 | 61500 | 67500 | 73500 | 79500 | 85500 | 91500 | 97500 | 103500 | 109500 | 115500 |  | 65250 |  |  |  | 37500
16 | 39500 | 45500 | 51500 | 57500 | 63500 | 69500 | 75500 | 81500 | 87500 | 93500 | 99500 | 105500 | 111500 | 117500 |  | 71250 |  |  |  | 39500
18 | 41500 | 47500 | 53500 | 59500 | 65500 | 71500 | 77500 | 83500 | 89500 | 95500 | 101500 | 107500 | 113500 | 119500 |  | 77250 |  |  |  | 41500
20 | 43500 | 49500 | 55500 | 61500 | 67500 | 73500 | 79500 | 85500 | 91500 | 97500 | 103500 | 109500 | 115500 | 121500 |  | 83250 |  |  |  | 43500
22 | 45500 | 51500 | 57500 | 63500 | 69500 | 75500 | 81500 | 87500 | 93500 | 99500 | 105500 | 111500 | 117500 | 123500 |  | 89250 |  |  |  | 45500
24 | 47500 | 53500 | 59500 | 65500 | 71500 | 77500 | 83500 | 89500 | 95500 | 101500 | 107500 | 113500 | 119500 | 125500 |  | 95250 |  |  |  | 47500
26 | 49500 | 55500 | 61500 | 67500 | 73500 | 79500 | 85500 | 91500 | 97500 | 103500 | 109500 | 115500 | 121500 | 127500 |  | 101250 |  |  |  | 49500
28 | 51500 | 57500 | 63500 | 69500 | 75500 | 81500 | 87500 | 93500 | 99500 | 105500 | 111500 | 117500 | 123500 | 129500 |  | 107250 |  |  |  | 51500
30 | 53500 | 59500 | 65500 | 71500 | 77500 | 83500 | 89500 | 95500 | 101500 | 107500 | 113500 | 119500 | 125500 | 131500 |  | 113250 |  |  |  | 53500
Note on B5: Solver found a solution. All constraints and optimality conditions are satisfied.
Note on C5: Solver found a solution. All constraints and optimality conditions are satisfied.
Note on D5: Solver found a solution. All constraints and optimality conditions are satisfied.
Note on E5: Solver found a solution. All constraints and optimality conditions are satisfied.
Note on F5: Solver found a solution. All constraints and optimality conditions are satisfied.
Note on G5: Solver found a solution. All constraints and optimality conditions are satisfied.
Note on H5: Solver found a solution. All constraints and optimality conditions are satisfied.
Note on I5: Solver found a solution. All constraints and optimality conditions are satisfied.
Note on J5: Solver found a solution. All constraints and optimality conditions are satisfied.
Note on K5: Solver found a solution. All constraints and optimality conditions are satisfied.
Note on L5: Solver found a solution. All constraints and optimality conditions are satisfied.
Note on M5: Solver found a solution. All constraints and optimality conditions are satisfied.
Note on N5: Solver found a solution. All constraints and optimality conditions are satisfied.
Note on O5: Solver found a solution. All constraints and optimality conditions are satisfied.
Note on B6: Solver found a solution. All constraints and optimality conditions are satisfied.
Note on C6: Solver found a solution. All constraints and optimality conditions are satisfied.
Note on D6: Solver found a solution. All constraints and optimality conditions are satisfied.
Note on E6: Solver found a solution. All constraints and optimality conditions are satisfied.
Note on F6: Solver found a solution. All constraints and optimality conditions are satisfied.
Note on G6: Solver found a solution. All constraints and optimality conditions are satisfied.
Note on H6: Solver found a solution. All constraints and optimality conditions are satisfied.
Note on I6: Solver found a solution. All constraints and optimality conditions are satisfied.
Note on J6: Solver found a solution. All constraints and optimality conditions are satisfied.
Note on K6: Solver found a solution. All constraints and optimality conditions are satisfied.
Note on L6: Solver found a solution. All constraints and optimality conditions are satisfied.
Note on M6: Solver found a solution. All constraints and optimality conditions are satisfied.
Note on N6: Solver found a solution. All constraints and optimality conditions are satisfied.
Note on O6: Solver found a solution. All constraints and optimality conditions are satisfied.
Note on B7: Solver found a solution. All constraints and optimality conditions are satisfied.
Note on C7: Solver found a solution. All constraints and optimality conditions are satisfied.
Note on D7: Solver found a solution. All constraints and optimality conditions are satisfied.
Note on E7: Solver found a solution. All constraints and optimality conditions are satisfied.
Note on F7: Solver found a solution. All constraints and optimality conditions are satisfied.
Note on G7: Solver found a solution. All constraints and optimality conditions are satisfied.
Note on H7: Solver found a solution. All constraints and optimality conditions are satisfied.
Note on I7: Solver found a solution. All constraints and optimality conditions are satisfied.
Note on J7: Solver found a solution. All constraints and optimality conditions are satisfied.
Note on K7: Solver found a solution. All constraints and optimality conditions are satisfied.
Note on L7: Solver found a solution. All constraints and optimality conditions are satisfied.
Note on M7: Solver found a solution. All constraints and optimality conditions are satisfied.
Note on N7: Solver found a solution. All constraints and optimality conditions are satisfied.
Note on O7: Solver found a solution. All constraints and optimality conditions are satisfied.
Note on B8: Solver found a solution. All constraints and optimality conditions are satisfied.
Note on C8: Solver found a solution. All constraints and optimality conditions are satisfied.
Note on D8: Solver found a solution. All constraints and optimality conditions are satisfied.
Note on E8: Solver found a solution. All constraints and optimality conditions are satisfied.
Note on F8: Solver found a solution. All constraints and optimality conditions are satisfied.
Note on G8: Solver found a solution. All constraints and optimality conditions are satisfied.
Note on H8: Solver found a solution. All constraints and optimality conditions are satisfied.
Note on I8: Solver found a solution. All constraints and optimality conditions are satisfied.
Note on J8: Solver found a solution. All constraints and optimality conditions are satisfied.
Note on K8: Solver found a solution. All constraints and optimality conditions are satisfied.
Note on L8: Solver found a solution. All constraints and optimality conditions are satisfied.
Note on M8: Solver found a solution. All constraints and optimality conditions are satisfied.
Note on N8: Solver found a solution. All constraints and optimality conditions are satisfied.
Note on O8: Solver found a solution. All constraints and optimality conditions are satisfied.
Note on B9: Solver found a solution. All constraints and optimality conditions are satisfied.
Note on C9: Solver found a solution. All constraints and optimality conditions are satisfied.
Note on D9: Solver found a solution. All constraints and optimality conditions are satisfied.
Note on E9: Solver found a solution. All constraints and optimality conditions are satisfied.
Note on F9: Solver found a solution. All constraints and optimality conditions are satisfied.
Note on G9: Solver found a solution. All constraints and optimality conditions are satisfied.
Note on H9: Solver found a solution. All constraints and optimality conditions are satisfied.
Note on I9: Solver found a solution. All constraints and optimality conditions are satisfied.
Note on J9: Solver found a solution. All constraints and optimality conditions are satisfied.
Note on K9: Solver found a solution. All constraints and optimality conditions are satisfied.
Note on L9: Solver found a solution. All constraints and optimality conditions are satisfied.
Note on M9: Solver found a solution. All constraints and optimality conditions are satisfied.
Note on N9: Solver found a solution. All constraints and optimality conditions are satisfied.
Note on O9: Solver found a solution. All constraints and optimality conditions are satisfied.
Note on B10: Solver found a solution. All constraints and optimality conditions are satisfied.
Note on C10: Solver found a solution. All constraints and optimality conditions are satisfied.
Note on D10: Solver found a solution. All constraints and optimality conditions are satisfied.
Note on E10: Solver found a solution. All constraints and optimality conditions are satisfied.
Note on F10: Solver found a solution. All constraints and optimality conditions are satisfied.
Note on G10: Solver found a solution. All constraints and optimality conditions are satisfied.
Note on H10: Solver found a solution. All constraints and optimality conditions are satisfied.
Note on I10: Solver found a solution. All constraints and optimality conditions are satisfied.
Note on J10: Solver found a solution. All constraints and optimality conditions are satisfied.
Note on K10: Solver found a solution. All constraints and optimality conditions are satisfied.
Note on L10: Solver found a solution. All constraints and optimality conditions are satisfied.
Note on M10: Solver found a solution. All constraints and optimality conditions are satisfied.
Note on N10: Solver found a solution. All constraints and optimality conditions are satisfied.
Note on O10: Solver found a solution. All constraints and optimality conditions are satisfied.
Note on B11: Solver found a solution. All constraints and optimality conditions are satisfied.
Note on C11: Solver found a solution. All constraints and optimality conditions are satisfied.
Note on D11: Solver found a solution. All constraints and optimality conditions are satisfied.
Note on E11: Solver found a solution. All constraints and optimality conditions are satisfied.
Note on F11: Solver found a solution. All constraints and optimality conditions are satisfied.
Note on G11: Solver found a solution. All constraints and optimality conditions are satisfied.
Note on H11: Solver found a solution. All constraints and optimality conditions are satisfied.
Note on I11: Solver found a solution. All constraints and optimality conditions are satisfied.
Note on J11: Solver found a solution. All constraints and optimality conditions are satisfied.
Note on K11: Solver found a solution. All constraints and optimality conditions are satisfied.
Note on L11: Solver found a solution. All constraints and optimality conditions are satisfied.
Note on M11: Solver found a solution. All constraints and optimality conditions are satisfied.
Note on N11: Solver found a solution. All constraints and optimality conditions are satisfied.
Note on O11: Solver found a solution. All constraints and optimality conditions are satisfied.
Note on B12: Solver found a solution. All constraints and optimality conditions are satisfied.
Note on C12: Solver found a solution. All constraints and optimality conditions are satisfied.
Note on D12: Solver found a solution. All constraints and optimality conditions are satisfied.
Note on E12: Solver found a solution. All constraints and optimality conditions are satisfied.
Note on F12: Solver found a solution. All constraints and optimality conditions are satisfied.
Note on G12: Solver found a solution. All constraints and optimality conditions are satisfied.
Note on H12: Solver found a solution. All constraints and optimality conditions are satisfied.
Note on I12: Solver found a solution. All constraints and optimality conditions are satisfied.
Note on J12: Solver found a solution. All constraints and optimality conditions are satisfied.
Note on K12: Solver found a solution. All constraints and optimality conditions are satisfied.
Note on L12: Solver found a solution. All constraints and optimality conditions are satisfied.
Note on M12: Solver found a solution. All constraints and optimality conditions are satisfied.
Note on N12: Solver found a solution. All constraints and optimality conditions are satisfied.
Note on O12: Solver found a solution. All constraints and optimality conditions are satisfied.
Note on B13: Solver found a solution. All constraints and optimality conditions are satisfied.
Note on C13: Solver found a solution. All constraints and optimality conditions are satisfied.
Note on D13: Solver found a solution. All constraints and optimality conditions are satisfied.
Note on E13: Solver found a solution. All constraints and optimality conditions are satisfied.
Note on F13: Solver found a solution. All constraints and optimality conditions are satisfied.
Note on G13: Solver found a solution. All constraints and optimality conditions are satisfied.
Note on H13: Solver found a solution. All constraints and optimality conditions are satisfied.
Note on I13: Solver found a solution. All constraints and optimality conditions are satisfied.
Note on J13: Solver found a solution. All constraints and optimality conditions are satisfied.
Note on K13: Solver found a solution. All constraints and optimality conditions are satisfied.
Note on L13: Solver found a solution. All constraints and optimality conditions are satisfied.
Note on M13: Solver found a solution. All constraints and optimality conditions are satisfied.
Note on N13: Solver found a solution. All constraints and optimality conditions are satisfied.
Note on O13: Solver found a solution. All constraints and optimality conditions are satisfied.
Note on B14: Solver found a solution. All constraints and optimality conditions are satisfied.
Note on C14: Solver found a solution. All constraints and optimality conditions are satisfied.
Note on D14: Solver found a solution. All constraints and optimality conditions are satisfied.
Note on E14: Solver found a solution. All constraints and optimality conditions are satisfied.
Note on F14: Solver found a solution. All constraints and optimality conditions are satisfied.
Note on G14: Solver found a solution. All constraints and optimality conditions are satisfied.
Note on H14: Solver found a solution. All constraints and optimality conditions are satisfied.
Note on I14: Solver found a solution. All constraints and optimality conditions are satisfied.
Note on J14: Solver found a solution. All constraints and optimality conditions are satisfied.
Note on K14: Solver found a solution. All constraints and optimality conditions are satisfied.
Note on L14: Solver found a solution. All constraints and optimality conditions are satisfied.
Note on M14: Solver found a solution. All constraints and optimality conditions are satisfied.
Note on N14: Solver found a solution. All constraints and optimality conditions are satisfied.
Note on O14: Solver found a solution. All constraints and optimality conditions are satisfied.
Note on B15: Solver found a solution. All constraints and optimality conditions are satisfied.
Note on C15: Solver found a solution. All constraints and optimality conditions are satisfied.
Note on D15: Solver found a solution. All constraints and optimality conditions are satisfied.
Note on E15: Solver found a solution. All constraints and optimality conditions are satisfied.
Note on F15: Solver found a solution. All constraints and optimality conditions are satisfied.
Note on G15: Solver found a solution. All constraints and optimality conditions are satisfied.
Note on H15: Solver found a solution. All constraints and optimality conditions are satisfied.
Note on I15: Solver found a solution. All constraints and optimality conditions are satisfied.
Note on J15: Solver found a solution. All constraints and optimality conditions are satisfied.
Note on K15: Solver found a solution. All constraints and optimality conditions are satisfied.
Note on L15: Solver found a solution. All constraints and optimality conditions are satisfied.
Note on M15: Solver found a solution. All constraints and optimality conditions are satisfied.
Note on N15: Solver found a solution. All constraints and optimality conditions are satisfied.
Note on O15: Solver found a solution. All constraints and optimality conditions are satisfied.
Note on B16: Solver found a solution. All constraints and optimality conditions are satisfied.
Note on C16: Solver found a solution. All constraints and optimality conditions are satisfied.
Note on D16: Solver found a solution. All constraints and optimality conditions are satisfied.
Note on E16: Solver found a solution. All constraints and optimality conditions are satisfied.
Note on F16: Solver found a solution. All constraints and optimality conditions are satisfied.
Note on G16: Solver found a solution. All constraints and optimality conditions are satisfied.
Note on H16: Solver found a solution. All constraints and optimality conditions are satisfied.
Note on I16: Solver found a solution. All constraints and optimality conditions are satisfied.
Note on J16: Solver found a solution. All constraints and optimality conditions are satisfied.
Note on K16: Solver found a solution. All constraints and optimality conditions are satisfied.
Note on L16: Solver found a solution. All constraints and optimality conditions are satisfied.
Note on M16: Solver found a solution. All constraints and optimality conditions are satisfied.
Note on N16: Solver found a solution. All constraints and optimality conditions are satisfied.
Note on O16: Solver found a solution. All constraints and optimality conditions are satisfied.
Note on B17: Solver found a solution. All constraints and optimality conditions are satisfied.
Note on C17: Solver found a solution. All constraints and optimality conditions are satisfied.
Note on D17: Solver found a solution. All constraints and optimality conditions are satisfied.
Note on E17: Solver found a solution. All constraints and optimality conditions are satisfied.
Note on F17: Solver found a solution. All constraints and optimality conditions are satisfied.
Note on G17: Solver found a solution. All constraints and optimality conditions are satisfied.
Note on H17: Solver found a solution. All constraints and optimality conditions are satisfied.
Note on I17: Solver found a solution. All constraints and optimality conditions are satisfied.
Note on J17: Solver found a solution. All constraints and optimality conditions are satisfied.
Note on K17: Solver found a solution. All constraints and optimality conditions are satisfied.
Note on L17: Solver found a solution. All constraints and optimality conditions are satisfied.
Note on M17: Solver found a solution. All constraints and optimality conditions are satisfied.
Note on N17: Solver found a solution. All constraints and optimality conditions are satisfied.
Note on O17: Solver found a solution. All constraints and optimality conditions are satisfied.
Note on B18: Solver found a solution. All constraints and optimality conditions are satisfied.
Note on C18: Solver found a solution. All constraints and optimality conditions are satisfied.
Note on D18: Solver found a solution. All constraints and optimality conditions are satisfied.
Note on E18: Solver found a solution. All constraints and optimality conditions are satisfied.
Note on F18: Solver found a solution. All constraints and optimality conditions are satisfied.
Note on G18: Solver found a solution. All constraints and optimality conditions are satisfied.
Note on H18: Solver found a solution. All constraints and optimality conditions are satisfied.
Note on I18: Solver found a solution. All constraints and optimality conditions are satisfied.
Note on J18: Solver found a solution. All constraints and optimality conditions are satisfied.
Note on K18: Solver found a solution. All constraints and optimality conditions are satisfied.
Note on L18: Solver found a solution. All constraints and optimality conditions are satisfied.
Note on M18: Solver found a solution. All constraints and optimality conditions are satisfied.
Note on N18: Solver found a solution. All constraints and optimality conditions are satisfied.
Note on O18: Solver found a solution. All constraints and optimality conditions are satisfied.
By making appropriate selections in cells $Q$4, $R$4, $U$4, and $V$4, you can chart any row (in left chart) or column (in right chart) of any table to the left.

## WorkforceCostOptimization
Bank One data
[12 empty] | Cost_of_FT_employee | =Data!$B$36
Objective | Minimize labor cost | [10 empty] | Cost_of_PT_employee | =Data!$B$37
Constraints | Each processing machine can process 1200 checks per hour | [10 empty] | FT_pay_per_day | =Data!$B$20
| Total of 5 processing machines | [10 empty] | Machine_processing_capacity_per_hour | =Data!$B$22
| 1 worker to operate each machine | [10 empty] | Number_of_FT_workers_in_10_to_6_shift | =Data!$B$25
| Operating hours 10 - 7 | [10 empty] | Number_of_FT_workers_in_11_to_7_shift | =Data!$B$26
| FT hours (8 hours) 10 to 6, 11 to 7, 12 to 8 | [10 empty] | Number_of_FT_workers_in_12_to_8_shift | =Data!$B$27
| PT hours (5 hours) 2 to 7, 3 to 8 | [10 empty] | Number_of_machines | =Data!$B$23
| At least 2 FT workers | [10 empty] | Number_of_PT_workers_in_2_to_7_shift | =Data!$B$30
| Process checks in the same day | [10 empty] | Number_of_PT_workers_in_3_to_8_shift | =Data!$B$31
DV | Work schedule | [10 empty] | PT_pay_per_day | =Data!$B$21
[12 empty] | Sum_of_FT_employees | =Data!$B$28
Time | 10A-11A | 11A-N | N-1P | 1P-2P | 2P-3P | 3P-4P | 4P-5P | 5P-6P | 6P-7P | 7P-8P | Total Checks in a Day | Sum_of_PT_employees | =Data!$B$32
Checks arriving | 2500 | 4100 | 2600 | 3300 | 4700 | 4300 | 2500 | 3000 | 3800 | 3900 | 34700 | Total_Capacity | =Data!$L$18
[11 empty] | ≤ | Total_Checks_in_a_Day | =Data!$L$15
Total Capacity
Capacity | 1200 | 1200 | 2400 | 2400 | 2400 | 6000 | 6000 | 6000 | 4800 | 4800 | 37200
FT pay per day | 160
PT pay per day | 75
Machine processing capacity per hour | 1200
Number of machines | 5
Number of FT workers in 10 to 6 shift | 1 | ≥ | 1
Number of FT workers in 11 to 7 shift | 0
Number of FT workers in 12 to 8 shift | 1 | ≥ | 1
Sum of FT employees | 2
Number of PT workers in 2 to 7 shift | 0
Number of PT workers in 3 to 8 shift | 3
Sum of PT employees | 3
Sum of workers | 5 | ≤ | 5
Cost of FT employee | 320
Cost of PT employee | 225
Total Cost | 545
Our results show that the optimal solution given our constraints would be to hire one FT employee in the 10 to 6 shift, one in the 12 to 8 shift, and 3 part time employees in the 3 to 8 shift. This would minimize our cost per day at $ 545.
SENSITIVITY ANALYSIS
We felt it would be interesting to see how the minimized cost would be impacted if we change the constraint for minimum workers required during opening hours.
Our results showed that a base cost of $ 545 would still be incurred after which costs would only increase if the constraint increases. This makes intuitive sense as we believe the capacity brought in by part time employees would get displaced with full time employees thereby giving a suboptimal solution.
Combinations where total workers are greater than 5 are not feasible as they go against our constraint where we only need a max of 5 employees to run the machines.

## 4.114 (Additional)
Twoway analysis for Solver model in Data worksheet | [7 empty] | Sensitivity of $B$38 to Input2 |  |  |  | Sensitivity of $B$38 to Input1
[8 empty] | Output and Input1 value for chart |  |  |  | Output and Input2 value for chart |  |  | $B$38
Input1 (cell $D$25) values along side, Input2 (cell $D$27) values along top, output cell in corner | [7 empty] | Output | Input1 value |  |  | Output | Input2 value
$B$38 | 0 | 1 | 2 | 3 | 4 | 5 | 1 | $B$38 | 0 | 1 | 1 | $B$38 | 0 | 1
0 | 545 | 545 | 545 | 555 | 640 | 800 | OutputValues_1 | 545 |  |  | OutputValues_1 | 545
1 | 545 | 545 | 555 | 640 | 800 | Not feasible |  | 545 |  |  |  | 545
2 | 545 | 555 | 640 | 800 | Not feasible | Not feasible |  | 545 |  |  |  | 545
3 | 555 | 640 | 800 | Not feasible | Not feasible | Not feasible |  | 555 |  |  |  | 555
4 | 640 | 800 | Not feasible | Not feasible | Not feasible | Not feasible |  | 640 |  |  |  | 640
5 | 800 | Not feasible | Not feasible | Not feasible | Not feasible | Not feasible |  | 800 |  |  |  | 800
Note on B5: Solver found a solution. All constraints and optimality conditions are satisfied.
Note on C5: Solver found a solution. All constraints and optimality conditions are satisfied.
Note on D5: Solver found a solution. All constraints and optimality conditions are satisfied.
Note on E5: Solver found an integer solution within tolerance. All constraints are satisfied.
Note on F5: Solver found a solution. All constraints and optimality conditions are satisfied.
Note on G5: Solver found a solution. All constraints and optimality conditions are satisfied.
Note on B6: Solver found a solution. All constraints and optimality conditions are satisfied.
Note on C6: Solver found a solution. All constraints and optimality conditions are satisfied.
Note on D6: Solver found an integer solution within tolerance. All constraints are satisfied.
Note on E6: Solver found a solution. All constraints and optimality conditions are satisfied.
Note on F6: Solver found a solution. All constraints and optimality conditions are satisfied.
Note on G6: Solver could not find a feasible solution.
Note on B7: Solver found a solution. All constraints and optimality conditions are satisfied.
Note on C7: Solver found an integer solution within tolerance. All constraints are satisfied.
Note on D7: Solver found a solution. All constraints and optimality conditions are satisfied.
Note on E7: Solver found a solution. All constraints and optimality conditions are satisfied.
Note on F7: Solver could not find a feasible solution.
Note on G7: Solver could not find a feasible solution.
Note on B8: Solver found an integer solution within tolerance. All constraints are satisfied.
Note on C8: Solver found a solution. All constraints and optimality conditions are satisfied.
Note on D8: Solver found a solution. All constraints and optimality conditions are satisfied.
Note on E8: Solver could not find a feasible solution.
Note on F8: Solver could not find a feasible solution.
Note on G8: Solver could not find a feasible solution.
Note on B9: Solver found a solution. All constraints and optimality conditions are satisfied.
Note on C9: Solver found a solution. All constraints and optimality conditions are satisfied.
Note on D9: Solver could not find a feasible solution.
Note on E9: Solver could not find a feasible solution.
Note on F9: Solver could not find a feasible solution.
Note on G9: Solver could not find a feasible solution.
Note on B10: Solver found a solution. All constraints and optimality conditions are satisfied.
Note on C10: Solver could not find a feasible solution.
Note on D10: Solver could not find a feasible solution.
Note on E10: Solver could not find a feasible solution.
Note on F10: Solver could not find a feasible solution.
Note on G10: Solver could not find a feasible solution.
By making appropriate selections in cells $K$4, $L$4, $O$4, and $P$4, you can chart any row (in left chart) or column (in right chart) of any table to the left.

## RouteOptimization
Gallons Used from NY to LA | [7 empty] | Cell Names:
[8 empty] | Cell Name | Reference
| NAS | CLE | STL | PHX | DAL | SLC | LA | FROM | ='5.43'!$A$15:$A$28
NY | 800 | 400 | 950 |  |  |  |  | from_org | ='5.43'!$A$4:$A$10
NAS |  |  |  |  | 600 | 1200 |  | gallons_from_to_matrix | ='5.43'!$B$4:$H$10
CLE |  |  |  | 1800 | 900 |  |  | GAS | ='5.43'!$D$15:$D$28
STL |  |  |  | 1100 | 600 |  |  | Incoming | ='5.43'!$B$34:$B$39
PHX | [6 empty] | 400 | Outgoing | ='5.43'!$D$34:$D$39
SLC | [6 empty] | 600 | TO | ='5.43'!$B$15:$B$28
DAL |  |  |  | 900 |  | 1000 | 1300 | to_org | ='5.43'!$B$3:$H$3
[8 empty] | Total_gallons_used | ='5.43'!$B$30
FROM | TO | ROUTED | GAS
NY | NAS | 0 | 800
NY | CLE | 0 | 400
NY | STL | 1 | 950
CLE | PHX | 0 | 1800
CLE | DAL | 0 | 900
STL | PHX | 1 | 1100 |  | Objective | Minimize total gallons used from NY to LA
STL | DAL | 0 | 600
NAS | SLC | 0 | 1200 |  | Constraints: | Incoming shipments >= Outgoing shipments
NAS | DAL | 0 | 600 |  |  | Incoming shipment at LA = Outgoing shipment at LA = 1
DAL | SLC | 0 | 1000
DAL | PHX | 0 | 900 |  | DV: | #_shipments routed
DAL | LA | 0 | 1300
PHX | LA | 1 | 400
SLC | LA | 0 | 600
Total_gallons_used | 2450
Transhipment
| Incoming |  | Outgoing
NAS | 0 | ≥ | 0
STL | 1 | ≥ | 1
CLE | 0 | ≥ | 0
PHX | 1 | ≥ | 1
DAL | 0 | ≥ | 0
SLC | 0 | ≥ | 0
| Incoming to LA |  | Outgoing from LA
Destination LA | 1 | = | 1
a.) Using solver under the given constraints, we find that the route that will use minimum amount of gas will be New York -> St. Louis -> Phoenix -> Los Angeles. Total amount of gas used along this route is 2450 gallons.
b.) Using two-way solvertable, we tried to do sensitivity analysis of amount of gas used between Cleveland to Phoenix ( CLE-PHX) and amount of gas used between New York to St.Lous ( NY- STL) on the route that will consume minimum gas. When we vary the number associated with CLE-PHX route from 500-1200 in increments of 100 , total gallons consumed for entire journey varies from 1300 to 2000 gallons and then stagnates. Similarly when we vary the amount of gas used in New York to St. Louis ( NY-STL) from 500 -1200 in increments of 100, the total gallons consumed along intended route remains the same at 1300.

## 5.43(a)_STS (hidden)
1
$D$4
1
500
1200
100
$E$6
1
500
2000
100
$B$30
Gallons_NY_to_STL
Gallons_CLE_to_PHX

## 4.94(a)_STS (hidden)
1 | 1
$D$37 | $D$36
1 | 1
1000 | 1000
7000 | 10000
500 | 500
$B$47 | $D$38
Max_units_of_B_sold | 1
2000
10000
1000
$B$47
Max_units_sold_of_A
Max_units_sold_of_C

## 4.48(a)_STS (hidden)
1
$E$36
1
0.03
0.1
0.005
$B$42
%_required_of_A

## 4.48_STS (hidden)
1
$E$37
1
0.03
0.08
0.005
$B$42
%_required_of_B

## 5.43(Additional)
Twoway analysis for Solver model in 5.43(a) worksheet | [17 empty] | Sensitivity of Total_gallons_used to Gallons_CLE_to_PHX |  |  |  | Sensitivity of Total_gallons_used to Gallons_NY_to_STL
[18 empty] | Output and Gallons_NY_to_STL value for chart |  |  |  | Output and Gallons_CLE_to_PHX value for chart |  |  | Total_gallons_used
Gallons_NY_to_STL (cell $D$4) values along side, Gallons_CLE_to_PHX (cell $E$6) values along top, output cell in corner | [17 empty] | Output | Gallons_NY_to_STL value |  |  | Output | Gallons_CLE_to_PHX value
Total_gallons_used | 500 | 600 | 700 | 800 | 900 | 1000 | 1100 | 1200 | 1300 | 1400 | 1500 | 1600 | 1700 | 1800 | 1900 | 2000 | 1 | Total_gallons_used | 500 | 1 | 1 | Total_gallons_used | 500 | 1
500 | 1300 | 1400 | 1500 | 1600 | 1700 | 1800 | 1900 | 2000 | 2000 | 2000 | 2000 | 2000 | 2000 | 2000 | 2000 | 2000 | OutputValues_1 | 1300 |  |  | OutputValues_1 | 1300
600 | 1300 | 1400 | 1500 | 1600 | 1700 | 1800 | 1900 | 2000 | 2100 | 2100 | 2100 | 2100 | 2100 | 2100 | 2100 | 2100 |  | 1400 |  |  |  | 1300
700 | 1300 | 1400 | 1500 | 1600 | 1700 | 1800 | 1900 | 2000 | 2100 | 2200 | 2200 | 2200 | 2200 | 2200 | 2200 | 2200 |  | 1500 |  |  |  | 1300
800 | 1300 | 1400 | 1500 | 1600 | 1700 | 1800 | 1900 | 2000 | 2100 | 2200 | 2300 | 2300 | 2300 | 2300 | 2300 | 2300 |  | 1600 |  |  |  | 1300
900 | 1300 | 1400 | 1500 | 1600 | 1700 | 1800 | 1900 | 2000 | 2100 | 2200 | 2300 | 2400 | 2400 | 2400 | 2400 | 2400 |  | 1700 |  |  |  | 1300
1000 | 1300 | 1400 | 1500 | 1600 | 1700 | 1800 | 1900 | 2000 | 2100 | 2200 | 2300 | 2400 | 2500 | 2500 | 2500 | 2500 |  | 1800 |  |  |  | 1300
1100 | 1300 | 1400 | 1500 | 1600 | 1700 | 1800 | 1900 | 2000 | 2100 | 2200 | 2300 | 2400 | 2500 | 2600 | 2600 | 2600 |  | 1900 |  |  |  | 1300
1200 | 1300 | 1400 | 1500 | 1600 | 1700 | 1800 | 1900 | 2000 | 2100 | 2200 | 2300 | 2400 | 2500 | 2600 | 2600 | 2600 |  | 2000 |  |  |  | 1300
2000
2000
2000
2000
2000
2000
2000
2000
Note on B5: Solver found a solution. All constraints and optimality conditions are satisfied.
Note on C5: Solver found a solution. All constraints and optimality conditions are satisfied.
Note on D5: Solver found a solution. All constraints and optimality conditions are satisfied.
Note on E5: Solver found a solution. All constraints and optimality conditions are satisfied.
Note on F5: Solver found a solution. All constraints and optimality conditions are satisfied.
Note on G5: Solver found a solution. All constraints and optimality conditions are satisfied.
Note on H5: Solver found a solution. All constraints and optimality conditions are satisfied.
Note on I5: Solver found a solution. All constraints and optimality conditions are satisfied.
Note on J5: Solver found a solution. All constraints and optimality conditions are satisfied.
Note on K5: Solver found a solution. All constraints and optimality conditions are satisfied.
Note on L5: Solver found a solution. All constraints and optimality conditions are satisfied.
Note on M5: Solver found a solution. All constraints and optimality conditions are satisfied.
Note on N5: Solver found a solution. All constraints and optimality conditions are satisfied.
Note on O5: Solver found a solution. All constraints and optimality conditions are satisfied.
Note on P5: Solver found a solution. All constraints and optimality conditions are satisfied.
Note on Q5: Solver found a solution. All constraints and optimality conditions are satisfied.
Note on B6: Solver found a solution. All constraints and optimality conditions are satisfied.
Note on C6: Solver found a solution. All constraints and optimality conditions are satisfied.
Note on D6: Solver found a solution. All constraints and optimality conditions are satisfied.
Note on E6: Solver found a solution. All constraints and optimality conditions are satisfied.
Note on F6: Solver found a solution. All constraints and optimality conditions are satisfied.
Note on G6: Solver found a solution. All constraints and optimality conditions are satisfied.
Note on H6: Solver found a solution. All constraints and optimality conditions are satisfied.
Note on I6: Solver found a solution. All constraints and optimality conditions are satisfied.
Note on J6: Solver found a solution. All constraints and optimality conditions are satisfied.
Note on K6: Solver found a solution. All constraints and optimality conditions are satisfied.
Note on L6: Solver found a solution. All constraints and optimality conditions are satisfied.
Note on M6: Solver found a solution. All constraints and optimality conditions are satisfied.
Note on N6: Solver found a solution. All constraints and optimality conditions are satisfied.
Note on O6: Solver found a solution. All constraints and optimality conditions are satisfied.
Note on P6: Solver found a solution. All constraints and optimality conditions are satisfied.
Note on Q6: Solver found a solution. All constraints and optimality conditions are satisfied.
Note on B7: Solver found a solution. All constraints and optimality conditions are satisfied.
Note on C7: Solver found a solution. All constraints and optimality conditions are satisfied.
Note on D7: Solver found a solution. All constraints and optimality conditions are satisfied.
Note on E7: Solver found a solution. All constraints and optimality conditions are satisfied.
Note on F7: Solver found a solution. All constraints and optimality conditions are satisfied.
Note on G7: Solver found a solution. All constraints and optimality conditions are satisfied.
Note on H7: Solver found a solution. All constraints and optimality conditions are satisfied.
Note on I7: Solver found a solution. All constraints and optimality conditions are satisfied.
Note on J7: Solver found a solution. All constraints and optimality conditions are satisfied.
Note on K7: Solver found a solution. All constraints and optimality conditions are satisfied.
Note on L7: Solver found a solution. All constraints and optimality conditions are satisfied.
Note on M7: Solver found a solution. All constraints and optimality conditions are satisfied.
Note on N7: Solver found a solution. All constraints and optimality conditions are satisfied.
Note on O7: Solver found a solution. All constraints and optimality conditions are satisfied.
Note on P7: Solver found a solution. All constraints and optimality conditions are satisfied.
Note on Q7: Solver found a solution. All constraints and optimality conditions are satisfied.
Note on B8: Solver found a solution. All constraints and optimality conditions are satisfied.
Note on C8: Solver found a solution. All constraints and optimality conditions are satisfied.
Note on D8: Solver found a solution. All constraints and optimality conditions are satisfied.
Note on E8: Solver found a solution. All constraints and optimality conditions are satisfied.
Note on F8: Solver found a solution. All constraints and optimality conditions are satisfied.
Note on G8: Solver found a solution. All constraints and optimality conditions are satisfied.
Note on H8: Solver found a solution. All constraints and optimality conditions are satisfied.
Note on I8: Solver found a solution. All constraints and optimality conditions are satisfied.
Note on J8: Solver found a solution. All constraints and optimality conditions are satisfied.
Note on K8: Solver found a solution. All constraints and optimality conditions are satisfied.
Note on L8: Solver found a solution. All constraints and optimality conditions are satisfied.
Note on M8: Solver found a solution. All constraints and optimality conditions are satisfied.
Note on N8: Solver found a solution. All constraints and optimality conditions are satisfied.
Note on O8: Solver found a solution. All constraints and optimality conditions are satisfied.
Note on P8: Solver found a solution. All constraints and optimality conditions are satisfied.
Note on Q8: Solver found a solution. All constraints and optimality conditions are satisfied.
Note on B9: Solver found a solution. All constraints and optimality conditions are satisfied.
Note on C9: Solver found a solution. All constraints and optimality conditions are satisfied.
Note on D9: Solver found a solution. All constraints and optimality conditions are satisfied.
Note on E9: Solver found a solution. All constraints and optimality conditions are satisfied.
Note on F9: Solver found a solution. All constraints and optimality conditions are satisfied.
Note on G9: Solver found a solution. All constraints and optimality conditions are satisfied.
Note on H9: Solver found a solution. All constraints and optimality conditions are satisfied.
Note on I9: Solver found a solution. All constraints and optimality conditions are satisfied.
Note on J9: Solver found a solution. All constraints and optimality conditions are satisfied.
Note on K9: Solver found a solution. All constraints and optimality conditions are satisfied.
Note on L9: Solver found a solution. All constraints and optimality conditions are satisfied.
Note on M9: Solver found a solution. All constraints and optimality conditions are satisfied.
Note on N9: Solver found a solution. All constraints and optimality conditions are satisfied.
Note on O9: Solver found a solution. All constraints and optimality conditions are satisfied.
Note on P9: Solver found a solution. All constraints and optimality conditions are satisfied.
Note on Q9: Solver found a solution. All constraints and optimality conditions are satisfied.
Note on B10: Solver found a solution. All constraints and optimality conditions are satisfied.
Note on C10: Solver found a solution. All constraints and optimality conditions are satisfied.
Note on D10: Solver found a solution. All constraints and optimality conditions are satisfied.
Note on E10: Solver found a solution. All constraints and optimality conditions are satisfied.
Note on F10: Solver found a solution. All constraints and optimality conditions are satisfied.
Note on G10: Solver found a solution. All constraints and optimality conditions are satisfied.
Note on H10: Solver found a solution. All constraints and optimality conditions are satisfied.
Note on I10: Solver found a solution. All constraints and optimality conditions are satisfied.
Note on J10: Solver found a solution. All constraints and optimality conditions are satisfied.
Note on K10: Solver found a solution. All constraints and optimality conditions are satisfied.
Note on L10: Solver found a solution. All constraints and optimality conditions are satisfied.
Note on M10: Solver found a solution. All constraints and optimality conditions are satisfied.
Note on N10: Solver found a solution. All constraints and optimality conditions are satisfied.
Note on O10: Solver found a solution. All constraints and optimality conditions are satisfied.
Note on P10: Solver found a solution. All constraints and optimality conditions are satisfied.
Note on Q10: Solver found a solution. All constraints and optimality conditions are satisfied.
Note on B11: Solver found a solution. All constraints and optimality conditions are satisfied.
Note on C11: Solver found a solution. All constraints and optimality conditions are satisfied.
Note on D11: Solver found a solution. All constraints and optimality conditions are satisfied.
Note on E11: Solver found a solution. All constraints and optimality conditions are satisfied.
Note on F11: Solver found a solution. All constraints and optimality conditions are satisfied.
Note on G11: Solver found a solution. All constraints and optimality conditions are satisfied.
Note on H11: Solver found a solution. All constraints and optimality conditions are satisfied.
Note on I11: Solver found a solution. All constraints and optimality conditions are satisfied.
Note on J11: Solver found a solution. All constraints and optimality conditions are satisfied.
Note on K11: Solver found a solution. All constraints and optimality conditions are satisfied.
Note on L11: Solver found a solution. All constraints and optimality conditions are satisfied.
Note on M11: Solver found a solution. All constraints and optimality conditions are satisfied.
Note on N11: Solver found a solution. All constraints and optimality conditions are satisfied.
Note on O11: Solver found a solution. All constraints and optimality conditions are satisfied.
Note on P11: Solver found a solution. All constraints and optimality conditions are satisfied.
Note on Q11: Solver found a solution. All constraints and optimality conditions are satisfied.
Note on B12: Solver found a solution. All constraints and optimality conditions are satisfied.
Note on C12: Solver found a solution. All constraints and optimality conditions are satisfied.
Note on D12: Solver found a solution. All constraints and optimality conditions are satisfied.
Note on E12: Solver found a solution. All constraints and optimality conditions are satisfied.
Note on F12: Solver found a solution. All constraints and optimality conditions are satisfied.
Note on G12: Solver found a solution. All constraints and optimality conditions are satisfied.
Note on H12: Solver found a solution. All constraints and optimality conditions are satisfied.
Note on I12: Solver found a solution. All constraints and optimality conditions are satisfied.
Note on J12: Solver found a solution. All constraints and optimality conditions are satisfied.
Note on K12: Solver found a solution. All constraints and optimality conditions are satisfied.
Note on L12: Solver found a solution. All constraints and optimality conditions are satisfied.
Note on M12: Solver found a solution. All constraints and optimality conditions are satisfied.
Note on N12: Solver found a solution. All constraints and optimality conditions are satisfied.
Note on O12: Solver found a solution. All constraints and optimality conditions are satisfied.
Note on P12: Solver found a solution. All constraints and optimality conditions are satisfied.
Note on Q12: Solver found a solution. All constraints and optimality conditions are satisfied.
By making appropriate selections in cells $S$4, $T$4, $W$4, and $X$4, you can chart any row (in left chart) or column (in right chart) of any table to the left.